## AGREE communication
Description | Publisher | Subscriber | Frequency | Topic | Message | Description
Status: Check MAT connection | MAT | FSM | 100 Hz | /mat_module/status | uint8 (to be transformed in enum), STATUS = 1: CONNECTED | Mat module ONLINE
Command: Turn ON All LEDs | FSM | MAT | 100 Hz | /mat_module/command | uint8 (to be transformed in enum), COMMAND = 2: ALL LED ON
Status: TurnED ON All LEDs | MAT | FSM | 100 Hz | /mat_module/status | uint8 (to be transformed in enum), STATUS = 2: ALL LED TURNED ON
Command: Turn ON WS LEDs | FSM | MAT | 100 Hz | /mat_module/command | uint8 (to be transformed in enum), COMMAND = 3: WS LED ON | Turn on WS led, basic color(blue)
Status: TurnED OFF WS LEDs | MAT | FSM | 100 Hz | /mat_module/status | uint8 (to be transformed in enum), STATUS = 3: WS LED TURNED ON
Command: Update LEDs | FSM | MAT | 100 Hz | /mat_module/command | uint8 (to be transformed in enum), COMMAND = 4: UPDATE LED | Load 4 points from parameters, turn on color (red)
Status: UpdateED LEDs | MAT | FSM | 100 Hz | /mat_module/status | uint8 (to be transformed in enum), STATUS = 4: UPDATED LED
Command: Turn OFF all LEDs | FSM | MAT | 100 Hz | /mat_module/command | uint8 (to be transformed in enum), COMMAND = 5: ALL LED OFF
Status: TurnED OFF all LEDs | MAT | FSM | 100 Hz | /mat_module/status | uint8 (to be transformed in enum), STATUS = 5: ALL LED TURNED OFF
Command: Turn ON point 0 | FSM | MAT | 100 Hz | /mat_module/command | uint8 (to be transformed in enum), COMMAND = 6: Point 0
Command: Turn ON point 1 | FSM | MAT | 100 Hz | /mat_module/command | uint8 (to be transformed in enum), COMMAND = 7: Point 1
Command: Turn ON point 2 | FSM | MAT | 100 Hz | /mat_module/command | uint8 (to be transformed in enum), COMMAND = 8: Point 2
Command: Turn ON point 3 | FSM | MAT | 100 Hz | /mat_module/command | uint8 (to be transformed in enum), COMMAND = 9: Point 3
Status: Turned ON point 0 | MAT | FSM | 100 Hz | /mat_module/command | uint8 (to be transformed in enum), STATUS = 6: Point 0
Status: Turned ON point 1 | MAT | FSM | 100 Hz | /mat_module/command | uint8 (to be transformed in enum), STATUS = 7: Point 1
Status: Turned ON point 2 | MAT | FSM | 100 Hz | /mat_module/command | uint8 (to be transformed in enum), STATUS = 8: Point 2
Status: Turned ON point 3 | MAT | FSM | 100 Hz | /mat_module/command | uint8 (to be transformed in enum), STATUS = 9: Point 3
Description | Publisher | Subscriber | Frequency | Topic | Message | Example
Status: Check RF connection | RF system | FSM | 100 Hz | /rf_system_module/status | uint8 (to be transformed in enum), STATUS = 1: CONNECTED
Command: Save XYZ | FSM | RF system | 100 Hz | /rf_module/command | uint8 (to be transformed in enum), COMMAND = 2: SAVE ANTENNA MAT POSITION
Status: Save XYZ | RF system | FSM | 100 Hz | /rf_module/status | uint8 (to be transformed in enum), STATUS = 2: ANTENNA MAT POSITION SAVED
Command: Save XYZ | FSM | RF system | 100 Hz | /rf_module/command | uint8 (to be transformed in enum), COMMAND = 3: START OBJECT CONTROL
Status: Save XYZ | RF system | FSM | 100 Hz | /rf_module/status | uint8 (to be transformed in enum), STATUS = 3: STARTED OBJECT CONTROL
bool= 1/0 CLOSER OR NOT
Description | Publisher | Subscriber | Frequency | Topic | Message | Example
Check RF connection | RF system | SmartBox FSM |  | /rf_system/connected | bool: connected
Status: Finish log in | GUI | FSM | 100 Hz | /gui/status | uint8 (to be transformed in enum)
Command: Home Page Therapist | FSM | GUI | 100 Hz | /gui/command | uint8 (to be transformed in enum)
Status: Finish Home Page | GUI | FSM | 100 Hz | /gui/status | uint8 (to be transformed in enum)
Command: Wearing Procedure | FSM | GUI | 100 Hz | /gui/command | uint8 (to be transformed in enum)
Status: Finish Wearing Page | GUI | FSM | 100 Hz | /gui/status | uint8 (to be transformed in enum)
Command: ROM Procedure | FSM | GUI | 100 Hz | /gui/command | uint8 (to be transformed in enum)
Status: Finish ROM Procedure | GUI | FSM | 100 Hz | /gui/status | uint8 (to be transformed in enum)
Command: REST Pos Procedure | FSM | GUI | 100 Hz | /gui/command | uint8 (to be transformed in enum)
Status: Finish REST Pos Procedure | GUI | FSM | 100 Hz | /gui/status | uint8 (to be transformed in enum)
Command: Exercise Sequence Definition | FSM | GUI | 100 Hz | /gui/command | uint8 (to be transformed in enum)
Status: Finish Exercise Sequence Definition | GUI | FSM | 100 Hz | /gui/status | uint8 (to be transformed in enum)
Command: Prepare GUI | FSM | GUI | 100 Hz | /gui/command | uint8 (to be transformed in enum)
Status: GUI Ready | GUI | FSM | 100 Hz | /gui/status | uint8 (to be transformed in enum)
Command: Update Colors | FSM | GUI | 100 Hz | /gui/command | uint8 (to be transformed in enum)
Status: Colors Updated | GUI | FSM | 100 Hz | /gui/status | uint8 (to be transformed in enum)
Command: Select Point | FSM | GUI | 100 Hz | /gui/command | uint8 (to be transformed in enum)
Status: Point Selected | GUI | FSM | 100 Hz | /gui/status | uint8 (to be transformed in enum)
Status: Finish Point Selection | GUI | FSM | 100 Hz | /gui/status | uint8 (to be transformed in enum)
ROS Paremeters | Ownership |  |  | parameters | Type
Rest Point (Point 0) | MAT |  |  | /mat_module/point0 | uint8 X, uint8 Y, bool enable, uint8 color (enum)
Point 1 | MAT |  |  | /mat_module/point1 | uint8 X, uint8 Y, bool enable, uint8 color (enum)
Point 2 | MAT |  |  | /mat_module/point2 | uint8 X, uint8 Y, bool enable, uint8 color (enum)
Point 3 | MAT |  |  | /mat_module/point3 | uint8 X, uint8 Y, bool enable, uint8 color (enum)
J Configuration Point 0 | FSM |  |  | /FSM_module/point0 | uint8 X, uint8 Y, float[5] J
J Configuration Point 1 | FSM |  |  | /FSM_module/point1 | uint8 X, uint8 Y, float[5] J
J Configuration Point 2 | FSM |  |  | /FSM_module/point2 | uint8 X, uint8 Y, float[5] J
J Configuration Point 3 | FSM |  |  | /FSM_module/point3 | uint8 X, uint8 Y, float[5] J
MAT Calibration Matrix | MAT |  |  | /mat_module/calibration_matrix | geometry_msgs/Pose or float[3] calibration_translation
ROM Max | EsmaBox |  |  | /esmabox_module/ROM_Max | float[5] J_max
ROM Min | EsmaBox |  |  | /esmabox_module/ROM_Min | float[5] J_min
Arm Length | EsmaBox |  |  | /esmabox_module/arm_length | float upperarm, float lower_arm
Exercise Sequence | FSM |  |  | /FSM_module/exercise_sequence | uint8[7] exercise_sequence
Exercise Repetition | FSM |  |  | /FSM_module/exercise_sequence | uint8[7] exercise_repetition
Exercise Mode | FSM |  |  | /FSM_module/exercise_mode | uint8 exercise_mode (1: passive 2:trigger 3:aan 4: anti-g 5: challenging)
Modules to be used | FSM |  |  | /FMS_module/active_modules | boolean[n] active_modules