## AGREE communication
Description | Publisher | Subscriber | Frequency | Topic | Message | Description
Status: Check MAT connection | MAT | FSM | 100 Hz | /mat_module/status | uint8 (to be transformed in enum), STATUS = 1: CONNECTED | Mat module ONLINE
Command: Turn ON All LEDs | FSM | MAT | 100 Hz | /mat_module/command | uint8 (to be transformed in enum), COMMAND = 2: ALL LED ON
Status: Turned ON All LEDs | MAT | FSM | 100 Hz | /mat_module/status | uint8 (to be transformed in enum), STATUS = 2: ALL LED TURNED ON
Command: Turn ON WS LEDs | FSM | MAT | 100 Hz | /mat_module/command | uint8 (to be transformed in enum), COMMAND = 3: WS LED ON | Turn on WS led, basic color(blue)
Status: Turned OFF WS LEDs | MAT | FSM | 100 Hz | /mat_module/status | uint8 (to be transformed in enum), STATUS = 3: WS LED TURNED ON
Command: Update LEDs | FSM | MAT | 100 Hz | /mat_module/command | uint8 (to be transformed in enum), COMMAND = 4: UPDATE LED | Load 4 points from parameters, turn on color (red)
Status: UpdateED LEDs | MAT | FSM | 100 Hz | /mat_module/status | uint8 (to be transformed in enum), STATUS = 4: UPDATED LED
Command: Turn OFF all LEDs | FSM | MAT | 100 Hz | /mat_module/command | uint8 (to be transformed in enum), COMMAND = 5: ALL LED OFF
Status: TurnED OFF all LEDs | MAT | FSM | 100 Hz | /mat_module/status | uint8 (to be transformed in enum), STATUS = 5: ALL LED TURNED OFF
Command: Buffer State | FSM | MAT | 100 Hz | /mat_module/command | uint8 (to be transformed in enum), COMMAND = 6: BUFFER STATE
Status: BUFFER OK | MAT | FSM | 100 Hz | /mat_module/status | uint8 (to be transformed in enum), STATUS = 6: BUFFER STATE
Description | Publisher | Subscriber | Frequency | Topic | Message | Example
Status: Check RF connection | RF system | FSM | 100 Hz | /rf_system_module/status | uint8 (to be transformed in enum), STATUS = 1: CONNECTED
Command: Save XYZ | FSM | RF system | 100 Hz | /rf_module/command | uint8 (to be transformed in enum), COMMAND = 2: SAVE ANTENNA MAT POSITION
Status: Save XYZ | RF system | FSM | 100 Hz | /rf_module/status | uint8 (to be transformed in enum), STATUS = 2: ANTENNA MAT POSITION SAVED
Command: Start Control | FSM | RF system | 100 Hz | /rf_module/command | uint8 (to be transformed in enum), COMMAND = 3: START OBJECT CONTROL
Status: Control Started + info pos | RF system | FSM | 100 Hz | /rf_module/status | uint8 (to be transformed in enum), STATUS = 3: STARTED OBJECT CONTROL
bool= 1/0 CLOSER OR NOT
Command: Stop Control | FSM | RF system | 100 Hz | /rf_module/command | uint8 (to be transformed in enum), COMMAND = 4: STOP OBJECT CONTROL
Status: Stop Control | RF system | FSM | 101 Hz | /rf_module/command | uint8 (to be transformed in enum), COMMAND = 4: STOPPED OBJECT CONTROL
Description | Publisher | Subscriber | Frequency | Topic | Message | Example
Status: Finish log in | GUI | FSM | 100 Hz | /gui/status | uint8 (to be transformed in enum) STATUS = 1: LOG IN FINISHED
Command: Home Page Therapist | FSM | GUI | 100 Hz | /gui/command | uint8 (to be transformed in enum) COMMAND = 2: HOMEPAGE
Status: Finish Home Page | GUI | FSM | 100 Hz | /gui/status | uint8 (to be transformed in enum) STATUS = 2: FINISHED HOMEPAGE
Command: Wearing Procedure | FSM | GUI | 100 Hz | /gui/command | uint8 (to be transformed in enum) COMMAND = 3: WEARING
Status: Finish Wearing Page | GUI | FSM | 100 Hz | /gui/status | uint8 (to be transformed in enum) STATUS = 3: FINISHED WEARING
Command: ROM/LENGTH Procedure | FSM | GUI | 100 Hz | /gui/command | uint8 (to be transformed in enum) COMMAND = 4: ROM/LENGTH
Status: Finish ROM/LENGTH Procedure | GUI | FSM | 100 Hz | /gui/status | uint8 (to be transformed in enum) STATUS = 4: FINISHED ROM/LENGTH
Command: REST Pos Procedure | FSM | GUI | 100 Hz | /gui/command | uint8 (to be transformed in enum) COMMAND = 5: REST POS PROCEDURE
Status: Finish REST Pos Procedure | GUI | FSM | 100 Hz | /gui/status | uint8 (to be transformed in enum) STATUS = 5: FINISHED REST POS
Command: Exercise Sequence Definition | FSM | GUI | 100 Hz | /gui/command | uint8 (to be transformed in enum) COMMAND = 6: DEFINE SEQUENCE
Status: Finish Exercise Sequence Definition | GUI | FSM | 100 Hz | /gui/status | uint8 (to be transformed in enum) STATUS = 6: FINISHED EXER SEQUENCE
Command: Prepare GUI | FSM | GUI | 100 Hz | /gui/command | uint8 (to be transformed in enum) COMMAND = 7: PREPARE GUI
Status: GUI Ready | GUI | FSM | 100 Hz | /gui/status | uint8 (to be transformed in enum) STATUS = 7: GUI READY SELECTION POINTS
Command: Update Colors | FSM | GUI | 100 Hz | /gui/command | uint8 (to be transformed in enum) COMMAND = 8: UPDATE COLORS
Status: Colors Updated | GUI | FSM | 100 Hz | /gui/status | uint8 (to be transformed in enum) STATUS = 8: UPDATED COLORS
Command: Select Point | FSM | GUI | 100 Hz | /gui/command | uint8 (to be transformed in enum) COMMAND = 9: POINT SELECTION
Status: Point Selected | GUI | FSM | 100 Hz | /gui/status | uint8 (to be transformed in enum) STATUS = 9: POINT SELECTED
Status: Finish Point Selection | GUI | FSM | 100 Hz | /gui/status | uint8 (to be transformed in enum) STATUS = 10: FINISHED POINT SELECTION
Command: Select Object | FSM | GUI | 100 Hz | /gui/command | uint8 (to be transformed in enum) COMMAND = 11: SELECT OBJECT
Status: Object Selected | GUI | FSM | 100 Hz | /gui/status | uint8 (to be transformed in enum) STATUS = 11: OBJECT SELECTED
ROS Paremeters | Ownership |  |  | parameters | Type
Rest Point (Point 0) | MAT |  |  | /mat_module/point0 | uint8 X, uint8 Y, bool enable, uint8 color (enum)
Point 1 | MAT |  |  | /mat_module/point1 | uint8 X, uint8 Y, bool enable, uint8 color (enum)
Point 2 | MAT |  |  | /mat_module/point2 | uint8 X, uint8 Y, bool enable, uint8 color (enum)
Point 3 | MAT |  |  | /mat_module/point3 | uint8 X, uint8 Y, bool enable, uint8 color (enum)
J Configuration Point 0 | FSM |  |  | /FSM_module/point0 | uint8 X, uint8 Y, float[5] J
J Configuration Point 1 | FSM |  |  | /FSM_module/point1 | uint8 X, uint8 Y, float[5] J
J Configuration Point 2 | FSM |  |  | /FSM_module/point2 | uint8 X, uint8 Y, float[5] J
J Configuration Point 3 | FSM |  |  | /FSM_module/point3 | uint8 X, uint8 Y, float[5] J
MAT Calibration Matrix | MAT |  |  | /mat_module/calibration_matrix | geometry_msgs/Pose or float[3] calibration_translation
ROM Max | EsmaBox |  |  | /esmabox_module/ROM_Max | float[5] J_max
ROM Min | EsmaBox |  |  | /esmabox_module/ROM_Min | float[5] J_min
Arm Length | EsmaBox |  |  | /esmabox_module/arm_length | float upperarm, float lower_arm
Exercise Sequence | FSM |  |  | /FSM_module/exercise_sequence | uint8[7] exercise_sequence
Exercise Repetition | FSM |  |  | /FSM_module/exercise_sequence | uint8[7] exercise_repetition
Exercise Mode | FSM |  |  | /FSM_module/exercise_mode | uint8 exercise_mode (1: passive 2:trigger 3:aan 4: anti-g 5: challenging)
Modules to be used | FSM |  |  | /FMS_module/active_modules | boolean[n] active_modules