## AGREE communication
MAT NODE | Publisher | Subscriber | Frequency | Topic | Message | Description
Status: Check MAT connection | MAT | FSM | 100 Hz | /mat_module/status | uint8 (to be transformed in enum), STATUS = 1: CONNECTED | Mat module ONLINE
Command: Turn ON All LEDs | FSM | MAT | 100 Hz | /mat_module/command | uint8 (to be transformed in enum), COMMAND = 2: ALL LED ON
Status: Turned ON All LEDs | MAT | FSM | 100 Hz | /mat_module/status | uint8 (to be transformed in enum), STATUS = 2: ALL LED TURNED ON
Command: Turn ON WS LEDs | FSM | MAT | 100 Hz | /mat_module/command | uint8 (to be transformed in enum), COMMAND = 3: WS LED ON | Turn on WS led, basic color(blue)
Status: Turned OFF WS LEDs | MAT | FSM | 100 Hz | /mat_module/status | uint8 (to be transformed in enum), STATUS = 3: WS LED TURNED ON
Command: Update LEDs | FSM | MAT | 100 Hz | /mat_module/command | uint8 (to be transformed in enum), COMMAND = 4: UPDATE LED | Load 4 points from parameters, turn on color (red)
Status: UpdateED LEDs | MAT | FSM | 100 Hz | /mat_module/status | uint8 (to be transformed in enum), STATUS = 4: UPDATED LED
Command: Turn OFF all LEDs | FSM | MAT | 100 Hz | /mat_module/command | uint8 (to be transformed in enum), COMMAND = 5: ALL LED OFF
Status: Turned OFF all LEDs | MAT | FSM | 100 Hz | /mat_module/status | uint8 (to be transformed in enum), STATUS = 5: ALL LED TURNED OFF
Command: Buffer State | FSM | MAT | 100 Hz | /mat_module/command | uint8 (to be transformed in enum), COMMAND = 6: BUFFER STATE
Status: BUFFER OK | MAT | FSM | 100 Hz | /mat_module/status | uint8 (to be transformed in enum), STATUS = 6: BUFFER STATE
Command: Turn ON rest | FSM | MAT | 100 Hz | /mat_module/command | uint8 (to be transformed in enum), COMMAND = 7: ON LED REST
Status: Turned ON rest | MAT | FSM | 100 Hz | /mat_module/status | uint8 (to be transformed in enum), STATUS = 7: REST TURNED ON
Command: Turn ON Point1 (LEFT) | FSM | MAT | 100 Hz | /mat_module/command | uint8 (to be transformed in enum), COMMAND = 8: ON LED POINT 1
Status: Turned on Point1 | MAT | FSM | 100 Hz | /mat_module/status | uint8 (to be transformed in enum), STATUS = 8: POINT1 TURNED ON
Command: Turn ON Point2 (CENTER) | FSM | MAT | 100 Hz | /mat_module/command | uint8 (to be transformed in enum), COMMAND = 9: ON LED POINT2
Status: Turned on Point1 | MAT | FSM | 100 Hz | /mat_module/status | uint8 (to be transformed in enum), STATUS = 9: POINT2 TURNED ON
Command: Turn ON Point3 (RIGTH) | FSM | MAT | 100 Hz | /mat_module/command | uint8 (to be transformed in enum), COMMAND = 10: ON LED POINT 3
Status: Turned on Point1 | MAT | FSM | 100 Hz | /mat_module/status | uint8 (to be transformed in enum), STATUS = 10: POINT3 TURNED ON
RF SYSTEM NODE | Publisher | Subscriber | Frequency | Topic | Message | Example
Status: Check RF connection | RF system | FSM | 100 Hz | /rf_module/status | uint8 (to be transformed in enum), STATUS = 1: CONNECTED
Command: Save XYZ | FSM | RF system | 100 Hz | /rf_module/command | uint8 (to be transformed in enum), COMMAND = 2: SAVE ANTENNA MAT POSITION
Status: Save XYZ | RF system | FSM | 100 Hz | /rf_module/status | uint8 (to be transformed in enum), STATUS = 2: ANTENNA MAT POSITION SAVED
Command: Start Control | FSM | RF system | 100 Hz | /rf_module/command | uint8 (to be transformed in enum), COMMAND = 3: START OBJECT CONTROL
Status: Control Started + info pos | RF system | FSM | 100 Hz | /rf_module/status | uint8 (to be transformed in enum), STATUS = 3: STARTED OBJECT CONTROL
bool= 1/0 CLOSER OR NOT
Command: Check Grip | FSM | RF system | 100 Hz | /rf_module/command | uint8 (to be transformed in enum), COMMAND = 4: STOP OBJECT CONTROL
Status: Check Grip + info | RF system | FSM | 101 Hz | /rf_module/status | uint8 (to be transformed in enum), STATUS = 4: STOPPED OBJECT CONTROL
| FSM | RF system | 100 Hz | /rf_module/command | uint8 (to be transformed in enum), COMMAND = 5: START GRIP CHECK
Command: Stop Control | RF system | FSM | 100 Hz | /rf_module/status | uint8 (to be transformed in enum), STATUS = 5: START GRIP CHECK
Status: Stop Control |  |  |  |  | bool= 1/0 CLOSER OR NOT
GUI NODE | Publisher | Subscriber | Frequency | Topic | Message | Example
Status: Finish log in | GUI | FSM | 100 Hz | /gui/status | uint8 (to be transformed in enum) STATUS = 1: LOG IN FINISHED
Command: Home Page Therapist | FSM | GUI | 100 Hz | /gui/command | uint8 (to be transformed in enum) COMMAND = 2: HOMEPAGE
Status: Finish Home Page | GUI | FSM | 100 Hz | /gui/status | uint8 (to be transformed in enum) STATUS = 2: FINISHED HOMEPAGE
Command: Wearing Procedure | FSM | GUI | 100 Hz | /gui/command | uint8 (to be transformed in enum) COMMAND = 3: WEARING
Status: Finish Wearing Page | GUI | FSM | 100 Hz | /gui/status | uint8 (to be transformed in enum) STATUS = 3: FINISHED WEARING
Command: ROM/LENGTH Procedure | FSM | GUI | 100 Hz | /gui/command | uint8 (to be transformed in enum) COMMAND = 4: ROM/LENGTH
Status: Finish ROM/LENGTH Procedure | GUI | FSM | 100 Hz | /gui/status | uint8 (to be transformed in enum) STATUS = 4: FINISHED ROM/LENGTH
Command: Exercise Sequence Definition | FSM | GUI | 100 Hz | /gui/command | uint8 (to be transformed in enum) COMMAND = 5: DEFINE SEQUENCE | define control type, sequence of exercise and object used
Status: Finish Exercise Sequence Definition | GUI | FSM | 100 Hz | /gui/status | uint8 (to be transformed in enum) STATUS = 5: FINISHED EXER SEQUENCE
Command: REST Pos Procedure | FSM | GUI | 100 Hz | /gui/command | uint8 (to be transformed in enum) COMMAND = 6: REST POS PROCEDURE
Status: Save Position Reached | GUI | FSM | 100 Hz | /gui/status | uint8 (to be transformed in enum) STATUS = 6: SAVE POSITION REACHED
Command: Prepare GUI | FSM | GUI | 100 Hz | /gui/command | uint8 (to be transformed in enum) COMMAND = 7: PREPARE GUI
Status: GUI Ready | GUI | FSM | 100 Hz | /gui/status | uint8 (to be transformed in enum) STATUS = 7: GUI READY SELECTION POINTS
Command: Update Colors | FSM | GUI | 100 Hz | /gui/command | uint8 (to be transformed in enum) COMMAND = 8: UPDATE COLORS
Status: Colors Updated | GUI | FSM | 100 Hz | /gui/status | uint8 (to be transformed in enum) STATUS = 8: UPDATED COLORS
Command: Select Point | FSM | GUI | 100 Hz | /gui/command | uint8 (to be transformed in enum) COMMAND = 9: POINT SELECTION
Status: Point Selected | GUI | FSM | 100 Hz | /gui/status | uint8 (to be transformed in enum) STATUS = 9: POINT SELECTED
Status: Finish Point Selection | GUI | FSM | 100 Hz | /gui/status | uint8 (to be transformed in enum) STATUS = 10: FINISHED POINT SELECTION
Command: Update Subtask | FSM | GUI | 100 Hz | /gui/command | uint8 (to be transformed in enum), COMMAND = 12: START TASK
Status: Subtask Updated | GUI | FSM | 100 Hz | /gui/status | uint8 (to be transformed in enum), STATUS = 12: TASK STARTED
Command: Buffer State | FSM | GUI | 100 Hz | /gui/command | uint8 (to be transformed in enum), COMMAND = 13: BUFFER STATE
Status: BUFFER OK | GUI | FSM | 100 Hz | /gui/status | uint8 (to be transformed in enum), STATUS = 13: BUFFER STATE
Command: Finish exercise guide | FSM | GUI | 100 Hz | /gui/command | uint8 (to be transformed in enum), COMMAND = 14: FINISH EXERCISE
Status: exercise guide finished | GUI | FSM | 100 Hz | /gui/status | uint8 (to be transformed in enum), STATUS = 14: EXERCISE FINISHED
IK NODE | Publisher | Subscriber | Frequency | Topic | Message | Example
Status: Check IK connection | IK node | FSM | 100 Hz | /IK_node/status | uint8 (to be transformed in enum), STATUS = 1: CONNECTED
Command: Do Mat REGISTRATION | FSM | IK node | 100 Hz | /IK_node/command | uint8 (to be transformed in enum), COMMAND = 2: START REGISTRATION
Status: REGISTRATION Done | IK node | FSM | 100 Hz | /IK_node/status | uint8 (to be transformed in enum), STATUS = 2: REGISTRATION FINISHED
Command: Define WORK VOLUME | FSM | IK node | 100 Hz | /IK_node/command | uint8 (to be transformed in enum), COMMAND = 3: DEFINE WORK VOLUME
Status: WORK VOLUME Defined | IK node | FSM | 100 Hz | /IK_node/status | uint8 (to be transformed in enum), STATUS = 3: WORK VOLUME DEFINED
Command: Define TRAJECTORY | FSM | IK node | 100 Hz | /IK_node/command | uint8 (to be transformed in enum), COMMAND = 4: DEFINE TRAJECTORY
Status: TRAJECTORY Defined | IK node | FSM | 100 Hz | /IK_node/status | uint8 (to be transformed in enum), STATUS = 4: TRAJECTORY DEFINED
ROS Paremeters | Ownership |  | Group | parameters | Type
REST POINT |  |  | /point0 | /mat_coordinates | uint8[2] (X,Y)
|  |  | /point0 | /enabled | bool
|  |  | /point0 | /color | uint8 (1: red 2:blue 3:green)
|  |  | /point0 | /configuration | float[5]
EXERCISE POINT 1 |  |  | /point1 | /mat_coordinates | uint8[2] (X,Y)
|  |  | /point1 | /enabled | bool
|  |  | /point1 | /color | uint8 (1: red 2:blue 3:green)
|  |  | /point1 | /configuration | float[5]
EXERCISE POINT 2 |  |  | /point2 | /mat_coordinates | uint8[2] (X,Y)
|  |  | /point2 | /enabled | bool
|  |  | /point2 | /color | uint8 (1: red 2:blue 3:green)
|  |  | /point2 | /configuration | float[5]
EXERCISE POINT 3 |  |  | /point3 | /mat_coordinates | uint8[2] (X,Y)
|  |  | /point3 | /enabled | bool
|  |  | /point3 | /color | uint8 (1: red 2:blue 3:green)
|  |  | /point3 | /configuration | float[5]
ROM Max |  |  | /physiological_param | /ROM_Max | float[5] J_max
ROM Min |  |  | /physiological_param | /ROM_Min | float[5] J_min
Arm Length |  |  | /physiological_param | /arm_length | float[2] (upperarm, lower_arm)
Exercise Sequence |  |  | /exercise | /sequence | uint8[7] exercise_sequence
Exercise Repetition |  |  | /exercise | /repetitions | uint8[7] exercise_repetition
Exercise Mode |  |  | /exercise | /mode | uint8 exercise_mode (1: passive 2:trigger 3:aan 4: anti-g 5: challenging)
Object used |  |  | /exercise | /object | uint8[7] object (1: glass, 2:bottle ...)
|  |  | /exercise | /current_exercise | uint8 | position in exercise sequence
MAT Calibration Matrix
Modules to be used |  |  |  | /registration_antenna_point | float[3]
Current Exercise |  |  |  | /registration_matrix | float[3] calibration_translation
|  |  |  | /active_modules | boolean[n] active_modules | SPALLA,GOMITO,POLSO,MAT,RFID,MAP,EMG